## Sheet1
scenario | variable | region | period | unit | value | source | comments
Default | Tech¦Payback period | World |  | a | 15 | Hydrogen Europe (2023): Clean Hydrogen Monitor 2023 | Maximum duration of current hydrogen support policies (Figure 7.13, page 132)
Default | Tech¦Interest | World |  | p.u. | 0.08 | IEA: Global Hydrogen Review (2023) | Weighted average cost of capital
Progressive | Tech¦Interest | World |  | p.u. | 0.06 | IEA: Global Hydrogen Review (2023) | Lower than default, e.g. due to production credits that lower the project risk
Conservative | Tech¦Interest | World |  | p.u. | 0.1 | IEA: Global Hydrogen Review (2023) | Higher than default, e.g. due to higher project risk
Default | Tech¦Green hydrogen¦CAPEX | World | 2023 | USD/kW | 1850 | IEA (2023): Global Hydrogen Review | Average of range, 2023USD/kW_el
Progressive | Tech¦Green hydrogen¦CAPEX | World | 2023 | USD/kW | 1700 | IEA (2023): Global Hydrogen Review | Lower end of range, 2023USD/kW_el
Conservative | Tech¦Green hydrogen¦CAPEX | World | 2023 | USD/kW | 2000 | IEA (2023): Global Hydrogen Review | Upper end of range, 2023USD/kW_el
Default | Tech¦Green hydrogen¦CAPEX¦Stack¦Share | World | 2023 | p.u. | 0.25 | Ramboll (2023): Achieving affordable green hydrogen production plants | Value within the range of PEM and AE
Progressive | Tech¦Green hydrogen¦CAPEX¦Stack¦Share | World | 2023 | p.u. | 0.29 | Ramboll (2023): Achieving affordable green hydrogen production plants | 1 GW PEM value
Conservative | Tech¦Green hydrogen¦CAPEX¦Stack¦Share | World | 2023 | p.u. | 0.14 | Ramboll (2023): Achieving affordable green hydrogen production plants | 1 GW AE value
Default | Tech¦Green hydrogen¦CAPEX¦Stack¦LR | World |  | p.u. | 0.18 | IEA (2023): Global Hydrogen Review | Learning rate for stack
Progressive | Tech¦Green hydrogen¦CAPEX¦Stack¦LR | World |  | p.u. | 0.2 | IEA (2023): Global Hydrogen Review | Slightly higher learning rate than default
Conservative | Tech¦Green hydrogen¦CAPEX¦Stack¦LR | World |  | p.u. | 0.15 | IEA (2023): Global Hydrogen Review | Slightly lower learning rate than default
Default | Tech¦Green hydrogen¦CAPEX¦Other¦LR | World |  | p.u. | 0.1 | IEA (2023): Global Hydrogen Review | Learning rate within the range for non-stack components
Progressive | Tech¦Green hydrogen¦CAPEX¦Other¦LR | World |  | p.u. | 0.12 | IEA (2023): Global Hydrogen Review | Learning rate as the upper end of the range for non-stack components
Conservative | Tech¦Green hydrogen¦CAPEX¦Other¦LR | World |  | p.u. | 0.05 | IEA (2023): Global Hydrogen Review | Learning rate as the lower end of the range for non-stack components
Default | Tech¦Green hydrogen¦Lifetime¦Stack | World | 2024 | a | 10 | Default: Initial stack lifetime of 10 years | Equivalent to 37500 hours at given full load hours (default case)
Default | Tech¦Green hydrogen¦Lifetime¦Stack | World | 2030 | a | 15 | Default: After 2030, stack lifetime of 15 years | Equivalent to 56250 hours at given full load hours (default case)
Progressive | Tech¦Green hydrogen¦Lifetime¦Stack | World |  | a | 15 | Stack lifetime constant at 15 years | Equivalent to 63750 hours at given full load hours (progressive case)
Conservative | Tech¦Green hydrogen¦Lifetime¦Stack | World |  | a | 10 | Stack lifetime constant at 10 years | Equivalent to 32500 hours at given full load hours (conservative case)
Default | Tech¦Green hydrogen¦FLH | World |  | h/a | 3750 | Zeyen et al. (2024): Temporal regulation of renewable supply for electrolytic hydrogen | Value from endogenous optimisation of electrolysis investment and dispatch. Capacity factor of 43% (equiv. to 3750h/a, scenario: Germany, 2030, hourly matching, underground storage allowed), see Figure S2 and results on Zenodo (https://zenodo.org/records/8324521)
Progressive | Tech¦Green hydrogen¦FLH | World |  | h/a | 4250 | Zeyen et al. (2024): Temporal regulation of renewable supply for electrolytic hydrogen | 500 h/a more than default
Conservative | Tech¦Green hydrogen¦FLH | World |  | h/a | 3250 | Zeyen et al. (2024): Temporal regulation of renewable supply for electrolytic hydrogen | 500 h/a less than default
Default | Tech¦Green hydrogen¦Efficiency | World | 2024 | p.u. | 0.69 | IEA: Global Hydrogen Review (2023) | Default value in e.g. Figure 2.12, Figure 3.9, Figure 6.1
Default | Tech¦Green hydrogen¦Efficiency | World | 2050 | p.u. | 0.77 | Vartiainen et al.: True Cost of Solar Hydrogen (2021) | Equivalent to an increase of 0.31 percentage points per year
Default | Tech¦Green hydrogen¦FOM | World |  | p.u. | 0.03 | Agora Industry and Umlaut (2023): Levelised cost of hydrogen. Making the application of the LCOH concept more consistent and more useful | Value within the range of PEM and AE
Progressive | Tech¦Green hydrogen¦FOM | World |  | p.u. | 0.015 | Agora Industry and Umlaut (2023): Levelised cost of hydrogen. Making the application of the LCOH concept more consistent and more useful | Lower end of range
Conservative | Tech¦Green hydrogen¦FOM | World |  | p.u. | 0.05 | Agora Industry and Umlaut (2023): Levelised cost of hydrogen. Making the application of the LCOH concept more consistent and more useful | Upper end of range
Default | Price¦Electricity¦Hydrogen | World | 2024 | USD/MWh | 60 | Ueckerdt et al. (2023): On the cost competitiveness of blue and green hydrogen | Value between conservative case and progressive case, 1 EUR = 1.09 USD
Default | Price¦Electricity¦Hydrogen | World | 2030 | USD/MWh | 50 | Ueckerdt et al. (2023): On the cost competitiveness of blue and green hydrogen | Mid-term value between conservative and progressive case, slightly below linear trend
Default | Price¦Electricity¦Hydrogen | World | 2050 | USD/MWh | 35 | Ueckerdt et al. (2023): On the cost competitiveness of blue and green hydrogen | Value between conservative case and progressive case, 1 EUR = 1.09 USD
Progressive | Price¦Electricity¦Hydrogen | World | 2024 | USD/MWh | 49.05 | Ueckerdt et al. (2023): On the cost competitiveness of blue and green hydrogen | Value from progressive case, 1 EUR = 1.09 USD
Progressive | Price¦Electricity¦Hydrogen | World | 2030 | USD/MWh | 35 | Ueckerdt et al. (2023): On the cost competitiveness of blue and green hydrogen | Mid-term value for progressive case, slightly below linear trend
Progressive | Price¦Electricity¦Hydrogen | World | 2050 | USD/MWh | 21.8 | Ueckerdt et al. (2023): On the cost competitiveness of blue and green hydrogen | Value from progressive case, 1 EUR = 1.09 USD
Conservative | Price¦Electricity¦Hydrogen | World | 2024 | USD/MWh | 103.55 | Ueckerdt et al. (2023): On the cost competitiveness of blue and green hydrogen | Value from conservative case, 1 EUR = 1.09 USD
Conservative | Price¦Electricity¦Hydrogen | World | 2030 | USD/MWh | 85 | Ueckerdt et al. (2023): On the cost competitiveness of blue and green hydrogen | Mid-term value for conservative case, slightly below linear trend
Conservative | Price¦Electricity¦Hydrogen | World | 2050 | USD/MWh | 54.5 | Ueckerdt et al. (2023): On the cost competitiveness of blue and green hydrogen | Value from conservative case, 1 EUR = 1.09 USD
Default | Price¦CO2 | World | 2024 | USD/tCO2 | 116.63 | Sitarz et al. (2024): EU carbon prices signal high policy credibility and farsighted actors | Perfect foresight, original values in 2023EUR/tCO2 = 1.09 2023USD/tCO2, value from 2025
Default | Price¦CO2 | World | 2025 | USD/tCO2 | 116.63 | Sitarz et al. (2024): EU carbon prices signal high policy credibility and farsighted actors | Perfect foresight, original values in 2023EUR/tCO2 = 1.09 2023USD/tCO2
Default | Price¦CO2 | World | 2030 | USD/tCO2 | 149.33 | Sitarz et al. (2024): EU carbon prices signal high policy credibility and farsighted actors | Perfect foresight, original values in 2023EUR/tCO2 = 1.09 2023USD/tCO2
Default | Price¦CO2 | World | 2035 | USD/tCO2 | 191.84 | Sitarz et al. (2024): EU carbon prices signal high policy credibility and farsighted actors | Perfect foresight, original values in 2023EUR/tCO2 = 1.09 2023USD/tCO2
Default | Price¦CO2 | World | 2040 | USD/tCO2 | 246.34 | Sitarz et al. (2024): EU carbon prices signal high policy credibility and farsighted actors | Perfect foresight, original values in 2023EUR/tCO2 = 1.09 2023USD/tCO2
Default | Price¦CO2 | World | 2045 | USD/tCO2 | 316.1 | Sitarz et al. (2024): EU carbon prices signal high policy credibility and farsighted actors | Perfect foresight, original values in 2023EUR/tCO2 = 1.09 2023USD/tCO2
Default | Price¦CO2 | World | 2050 | USD/tCO2 | 406.57 | Sitarz et al. (2024): EU carbon prices signal high policy credibility and farsighted actors | Perfect foresight, original values in 2023EUR/tCO2 = 1.09 2023USD/tCO2
Progressive | Price¦CO2 | World | 2024 | USD/tCO2 | 139.956 | Sitarz et al. (2024): EU carbon prices signal high policy credibility and farsighted actors | 20% higher than default case
Progressive | Price¦CO2 | World | 2025 | USD/tCO2 | 139.956 | Sitarz et al. (2024): EU carbon prices signal high policy credibility and farsighted actors | 20% higher than default case
Progressive | Price¦CO2 | World | 2030 | USD/tCO2 | 179.196 | Sitarz et al. (2024): EU carbon prices signal high policy credibility and farsighted actors | 20% higher than default case
Progressive | Price¦CO2 | World | 2035 | USD/tCO2 | 230.208 | Sitarz et al. (2024): EU carbon prices signal high policy credibility and farsighted actors | 20% higher than default case
Progressive | Price¦CO2 | World | 2040 | USD/tCO2 | 295.608 | Sitarz et al. (2024): EU carbon prices signal high policy credibility and farsighted actors | 20% higher than default case
Progressive | Price¦CO2 | World | 2045 | USD/tCO2 | 379.32 | Sitarz et al. (2024): EU carbon prices signal high policy credibility and farsighted actors | 20% higher than default case
Progressive | Price¦CO2 | World | 2050 | USD/tCO2 | 487.884 | Sitarz et al. (2024): EU carbon prices signal high policy credibility and farsighted actors | 20% higher than default case
Conservative | Price¦CO2 | World | 2024 | USD/tCO2 | 93.304 | Sitarz et al. (2024): EU carbon prices signal high policy credibility and farsighted actors | 20% lower than default case
Conservative | Price¦CO2 | World | 2025 | USD/tCO2 | 93.304 | Sitarz et al. (2024): EU carbon prices signal high policy credibility and farsighted actors | 20% lower than default case
Conservative | Price¦CO2 | World | 2030 | USD/tCO2 | 119.464 | Sitarz et al. (2024): EU carbon prices signal high policy credibility and farsighted actors | 20% lower than default case
Conservative | Price¦CO2 | World | 2035 | USD/tCO2 | 153.472 | Sitarz et al. (2024): EU carbon prices signal high policy credibility and farsighted actors | 20% lower than default case
Conservative | Price¦CO2 | World | 2040 | USD/tCO2 | 197.072 | Sitarz et al. (2024): EU carbon prices signal high policy credibility and farsighted actors | 20% lower than default case
Conservative | Price¦CO2 | World | 2045 | USD/tCO2 | 252.88 | Sitarz et al. (2024): EU carbon prices signal high policy credibility and farsighted actors | 20% lower than default case
Conservative | Price¦CO2 | World | 2050 | USD/tCO2 | 325.256 | Sitarz et al. (2024): EU carbon prices signal high policy credibility and farsighted actors | 20% lower than default case
Default | Price¦CO2¦Renewable | World |  | USD/tCO2 | 200 | IEA (2023): The Role of E-fuels in Decarbonising Transport; Sievert et al. (2024): Considering technology characteristics to project future costs of direct air capture | Generic value, biogenic carbon can initially be cheap (IEA 2023, Figure 6.3) with potential availability limits, DAC is more scalable but expensive (approx. 500-1000 $/tCO2 today, approx. 300 $/tCO2 at 1 Gt, see Sievert et al.)
Progressive | Price¦CO2¦Renewable | World |  | USD/tCO2 | 30 | IEA (2023): The Role of E-fuels in Decarbonising Transport | Generic value, biogenic carbon at around 100 MtCO2/yr of demand (IEA 2023, Figure 6.3)
Conservative | Price¦CO2¦Renewable | World |  | USD/tCO2 | 300 | Sievert et al. (2024): Considering technology characteristics to project future costs of direct air capture | Generic value, future long-term cost estimate of DAC at 1 Gt scale (see Sievert et al.)
Default | Tech¦E-Methanol¦FLH | World |  | h/a | 8000 | Agora Energiewende (2018): The future cost of electricity-based synthetic fuels | Assuming that hydrogen can be stored temporarily
Default | Tech¦E-Kerosene¦FLH | World |  | h/a | 8000 | Agora Energiewende (2018): The future cost of electricity-based synthetic fuels | Assuming that hydrogen can be stored temporarily
Default | Tech¦E-Methane¦FLH | World |  | h/a | 8000 | Agora Energiewende (2018): The future cost of electricity-based synthetic fuels | Assuming that hydrogen can be stored temporarily
Default | Tech¦E-Methanol¦FOM | World |  | p.u. | 0.04 | Grahn et al. (2022): Review of electrofuel feasibility—cost and environmental impact | Table 7
Default | Tech¦E-Kerosene¦FOM | World |  | p.u. | 0.04 | Grahn et al. (2022): Review of electrofuel feasibility—cost and environmental impact | Table 7
Default | Tech¦E-Methane¦FOM | World |  | p.u. | 0.04 | Grahn et al. (2022): Review of electrofuel feasibility—cost and environmental impact | Table 7
Default | Tech¦E-Methanol¦CAPEX | World | 2024 | USD/kW | 1035 | Grahn et al. (2022): Review of electrofuel feasibility—cost and environmental impact | Table 7, assuming 10% higher than near-term value
Default | Tech¦E-Methanol¦CAPEX | World | 2030 | USD/kW | 940 | Grahn et al. (2022): Review of electrofuel feasibility—cost and environmental impact | Table 7, near-term value, 700 2019€/kW = 940 2023US$/kW
Default | Tech¦E-Methanol¦CAPEX | World | 2050 | USD/kW | 400 | Grahn et al. (2022): Review of electrofuel feasibility—cost and environmental impact | Table 7, long-term value, 300 2019€/kW = 400 2024US$/kW
Default | Tech¦E-Methanol¦Efficiency | World |  | p.u. | 0.84 | Grahn et al. (2022): Review of electrofuel feasibility—cost and environmental impact | Table 7
Default | Tech¦E-Methanol¦CO2 intensity | World |  | tCO2/MWh | 0.27 | Stolz et al. (2022): Techno-economic analysis of renewable fuels for ships carrying bulk cargo in Europe | Supplement, Table 5
Default | Tech¦E-Kerosene¦CAPEX | World | 2024 | USD/kW | 1985 | dena (2022): E-Kerosene for Commercial Aviation | Table 31, 2025 value, 1735 €/kW (in 2022€) = 1985 $/kW (in 2023 US$)
Default | Tech¦E-Kerosene¦CAPEX | World | 2030 | USD/kW | 1815 | dena (2022): E-Kerosene for Commercial Aviation | Table 31, 1586 €/kW (in 2022€) = 1815 $/kW (in 2023 US$)
Default | Tech¦E-Kerosene¦CAPEX | World | 2050 | USD/kW | 1070 | dena (2022): E-Kerosene for Commercial Aviation | Table 31, 934 €/kW (in 2022€) = 1070 $/kW (in 2024 US$)
Default | Tech¦E-Kerosene¦Efficiency | World |  | p.u. | 0.66 | Grahn et al. (2022): Review of electrofuel feasibility—cost and environmental impact | Table 7
Default | Tech¦E-Kerosene¦CO2 intensity | World |  | tCO2/MWh | 0.2534 | dena (2022): E-Kerosene for Commercial Aviation | Table 31
Default | Tech¦E-Methane¦CAPEX | World | 2024 | USD/kW | 670 | Grahn et al. (2022): Review of electrofuel feasibility—cost and environmental impact | Table 7, assuming 10% higher than near-term value
Default | Tech¦E-Methane¦CAPEX | World | 2030 | USD/kW | 610 | Grahn et al. (2022): Review of electrofuel feasibility—cost and environmental impact | Table 7, near-term value, 450 2019€/kW = 610 2023US$/kW
Default | Tech¦E-Methane¦CAPEX | World | 2050 | USD/kW | 340 | Grahn et al. (2022): Review of electrofuel feasibility—cost and environmental impact | Table 7, long-term value, 250 2019€/kW = 340 2023US$/kW
Default | Tech¦E-Methane¦Efficiency | World |  | p.u. | 0.83 | Grahn et al. (2022): Review of electrofuel feasibility—cost and environmental impact | Table 7
Default | Tech¦E-Methane¦CO2 intensity | World |  | tCO2/MWh | 0.22 | Concawe (2024): E-Fuels: A techno-economic assessment of European domestic production and imports towards 2050 – Update | Table 2, 3 kg CO2 / kg CH4, LHV 50 MJ/kgCH4 -> 0.22
Default | Price¦Natural gas | World | 2024 | USD/MWh | 19.33 | TTF future prices and Henry Hub spot market prices (https://tradingeconomics.com/commodity/eu-natural-gas, https://www.eia.gov/dnav/ng/hist/rngwhhdm.htm) | Global value corresponding to arithmetic mean of (i) average spot market price in Europe from Jan-May 2024 (TTF, 29.21 EUR/MWh = 31.84 USD/MWh at EUR = 1.09 USD) and (ii) average spot market price in US from Jan-Apr 2024 (Henry Hub, 1.99 USD/MMBtu = 6.82 USD/MWh), data retrieved on 30 May 2024
Default | Price¦Natural gas | World | 2030 | USD/MWh | 21.82 | TTF future prices and Henry Hub future prices (https://www.cmegroup.com/markets/energy/natural-gas/dutch-ttf-natural-gas-calendar-month.html#venue=globex, https://www.cmegroup.com/markets/energy/natural-gas/natural-gas.quotes.html#venue=globex) | Global value corresponding to arithmetic mean of (i) average future prices in Europe for Jan-Dec 2030 (TTF, 27.68 EUR/MWh = 30.17 USD/MWh at EUR = 1.09 USD) and (ii) average future prices in US for Jan-Dec 2030 (Henry Hub, 3.95 USD/MMBtu = 13.47 USD/MWh), constant gas price thereafter, data retrieved on 30 May 2024
Default | Price¦Natural gas | World | 2050 | USD/MWh | 13 | IEA (2023): World Energy Outlook | Table 3.6, NZE scenario in 2050, average of EU, US and China price
Progressive | Price¦Natural gas | World | 2024 | USD/MWh | 23.196 | TTF future prices and Henry Hub spot market prices (https://tradingeconomics.com/commodity/eu-natural-gas, https://www.eia.gov/dnav/ng/hist/rngwhhdm.htm) | 20% higher than default case
Progressive | Price¦Natural gas | World | 2030 | USD/MWh | 28.366 | TTF future prices and Henry Hub future prices (https://www.cmegroup.com/markets/energy/natural-gas/dutch-ttf-natural-gas-calendar-month.html#venue=globex, https://www.cmegroup.com/markets/energy/natural-gas/natural-gas.quotes.html#venue=globex) | 30% higher than default case
Progressive | Price¦Natural gas | World | 2050 | USD/MWh | 19.5 | IEA (2023): World Energy Outlook | 50% higher than default case
Conservative | Price¦Natural gas | World | 2024 | USD/MWh | 15.464 | TTF future prices and Henry Hub spot market prices (https://tradingeconomics.com/commodity/eu-natural-gas, https://www.eia.gov/dnav/ng/hist/rngwhhdm.htm) | 20% lower than default case
Conservative | Price¦Natural gas | World | 2030 | USD/MWh | 15.274 | TTF future prices and Henry Hub future prices (https://www.cmegroup.com/markets/energy/natural-gas/dutch-ttf-natural-gas-calendar-month.html#venue=globex, https://www.cmegroup.com/markets/energy/natural-gas/natural-gas.quotes.html#venue=globex) | 30% lower than default case
Conservative | Price¦Natural gas | World | 2050 | USD/MWh | 6.5 | IEA (2023): World Energy Outlook | 50% lower than default case
Default | Tech¦Natural gas¦Emission intensity | World |  | tCO2/MWh | 0.265 | Ueckerdt et al. (2023): On the cost competitiveness of blue and green hydrogen | Includes upstream emissions of methane
Default | Price¦Grey hydrogen | World | 2024 | USD/MWh | 33 | IEA (2021): Global Hydrogen Review | Pre energy crisis value, equiv. to 1.1 $/kg, with 75% efficiency, at 19.33 $/MWh for natural gas, the specific fixed costs are 7.22 $/MWh
Default | Price¦Grey hydrogen | World | 2030 | USD/MWh | 36.3133 | IEA (2021): Global Hydrogen Review | Corresponding to the future price of natural gas in 2030, the specific fixed costs calibrated in 2024, and the efficiency of 75%
Default | Price¦Grey hydrogen | World | 2050 | USD/MWh | 24.5533 | IEA (2021): Global Hydrogen Review; IEA (2023): World Energy Outlook | Corresponding to the IEA NZE price of natural gas in 2050, the specific fixed costs calibrated in 2024, and the efficiency of 75%
Progressive | Price¦Grey hydrogen | World | 2024 | USD/MWh | 39.6 | IEA (2021): Global Hydrogen Review | 20% higher than default case
Progressive | Price¦Grey hydrogen | World | 2030 | USD/MWh | 47.2073 | IEA (2021): Global Hydrogen Review | 30% higher than default case
Progressive | Price¦Grey hydrogen | World | 2050 | USD/MWh | 36.83 | IEA (2021): Global Hydrogen Review; IEA (2023): World Energy Outlook | 50% higher than default case
Conservative | Price¦Grey hydrogen | World | 2024 | USD/MWh | 26.4 | IEA (2021): Global Hydrogen Review | 20% lower than default case
Conservative | Price¦Grey hydrogen | World | 2030 | USD/MWh | 25.4193 | IEA (2021): Global Hydrogen Review | 30% lower than default case
Conservative | Price¦Grey hydrogen | World | 2050 | USD/MWh | 12.2767 | IEA (2021): Global Hydrogen Review; IEA (2023): World Energy Outlook | 50% lower than default case
Default | Tech¦Grey hydrogen¦Emission intensity | World |  | tCO2/MWh | 0.35333 | Ueckerdt et al. (2023): On the cost competitiveness of blue and green hydrogen | Value for natural gas divided by the SMR efficiency of 75%
Default | Price¦Grey methanol | World | 2024 | USD/MWh | 57 | Methanol Institute (2024): Methanol price and supply/demand (https://www.methanol.org/methanol-price-supply-demand/) | Average of US spot and Europe spot prices from Jan-May 2024 (317 $/tMeOH), with 70% efficiency, 19.33 $/MWh natural gas, specific capital costs are 29.61 $/MWh
Default | Price¦Grey methanol | World | 2030 | USD/MWh | 60.7814 | Methanol Institute (2024): Methanol price and supply/demand (https://www.methanol.org/methanol-price-supply-demand/) | Corresponding to the future price of natural gas in 2030, the specific fixed costs calibrated in 2024, and the efficiency of 70%
Default | Price¦Grey methanol | World | 2050 | USD/MWh | 48.1814 | Methanol Institute (2024); IEA (2023): World Energy Outlook | Corresponding to the IEA NZE price of natural gas in 2050, the specific fixed costs calibrated in 2024, and the efficiency of 70%
Progressive | Price¦Grey methanol | World | 2024 | USD/MWh | 68.4 | Methanol Institute (2024): Methanol price and supply/demand (https://www.methanol.org/methanol-price-supply-demand/) | 20% higher than default case
Progressive | Price¦Grey methanol | World | 2030 | USD/MWh | 79.0159 | Methanol Institute (2024): Methanol price and supply/demand (https://www.methanol.org/methanol-price-supply-demand/) | 30% higher than default case
Progressive | Price¦Grey methanol | World | 2050 | USD/MWh | 72.2721 | Methanol Institute (2024); IEA (2023): World Energy Outlook | 50% higher than default case
Conservative | Price¦Grey methanol | World | 2024 | USD/MWh | 45.6 | Methanol Institute (2024): Methanol price and supply/demand (https://www.methanol.org/methanol-price-supply-demand/) | 20% lower than default case
Conservative | Price¦Grey methanol | World | 2030 | USD/MWh | 42.547 | Methanol Institute (2024): Methanol price and supply/demand (https://www.methanol.org/methanol-price-supply-demand/) | 30% lower than default case
Conservative | Price¦Grey methanol | World | 2050 | USD/MWh | 24.0907 | Methanol Institute (2024); IEA (2023): World Energy Outlook | 50% lower than default case
Default | Tech¦Grey methanol¦Emission intensity | World |  | tCO2/MWh | 0.37857 | Ueckerdt et al. (2023): On the cost competitiveness of blue and green hydrogen | Value for natural gas divided by the grey methanol synthesis efficiency of 70%
Default | Price¦Kerosene | World | 2024 | USD/MWh | 63 | IATA (2024): fuel price monitor (https://www.iata.org/en/publications/economics/fuel-monitor/) | 97 $/bbl in 2024, with 90% efficiency, at approximately 75 $/bbl for crude oil, specific fixed costs are 9.24 $/MWh
Default | Price¦Kerosene | World | 2030 | USD/MWh | 54.7956 | IATA (2024): fuel price monitor (https://www.iata.org/en/publications/economics/fuel-monitor/), Crude oil future prices (https://www.cmegroup.com/markets/energy/crude-oil/light-sweet-crude.quotes.html) | Corresponding to the future prices of crude oil in 2030 (63 $/bbl = 41 $/MWh), the specific fixed costs calibrated in 2024, and the efficiency of 90%
Default | Price¦Kerosene | World | 2050 | USD/MWh | 27.1622 | IATA (2024): fuel price monitor; IEA (2023): World Energy Outlook | Corresponding to the IEA NZE price of fossil oil in 2050 (25 $/bbl, Table 3.5), the specific fixed costs calibrated in 2024, and the efficiency of 90%
Progressive | Price¦Kerosene | World | 2024 | USD/MWh | 75.6 | IATA (2024): fuel price monitor (https://www.iata.org/en/publications/economics/fuel-monitor/) | 20% higher than default case
Progressive | Price¦Kerosene | World | 2030 | USD/MWh | 71.2342 | IATA (2024): fuel price monitor (https://www.iata.org/en/publications/economics/fuel-monitor/), Crude oil future prices (https://www.cmegroup.com/markets/energy/crude-oil/light-sweet-crude.quotes.html) | 30% higher than default case
Progressive | Price¦Kerosene | World | 2050 | USD/MWh | 40.7433 | IATA (2024): fuel price monitor; IEA (2023): World Energy Outlook | 50% higher than default case
Conservative | Price¦Kerosene | World | 2024 | USD/MWh | 50.4 | IATA (2024): fuel price monitor (https://www.iata.org/en/publications/economics/fuel-monitor/) | 20% lower than default case
Conservative | Price¦Kerosene | World | 2030 | USD/MWh | 38.3569 | IATA (2024): fuel price monitor (https://www.iata.org/en/publications/economics/fuel-monitor/), Crude oil future prices (https://www.cmegroup.com/markets/energy/crude-oil/light-sweet-crude.quotes.html) | 30% lower than default case
Conservative | Price¦Kerosene | World | 2050 | USD/MWh | 13.5811 | IATA (2024): fuel price monitor; IEA (2023): World Energy Outlook | 50% lower than default case
Default | Tech¦Kerosene¦Emission intensity | World |  | tCO2/MWh | 0.32 | Jing et al. (2022): Understanding variability in petroleum jet fuel life cycle greenhouse gas emissions to inform aviation decarbonization | Global volume-weighted average of 88.7 gCO2e MJ−1
Default | Price¦Diesel | World | 2024 | USD/MWh | 65 | US Energy Information Administration (2024): Gasoline and Diesel Fuel Update (https://www.eia.gov/petroleum/gasdiesel/) | Average of US 2024 (M Diesel Prices - All Types), 4.11 US$/gallon = 101 $/MWh, subtract 36% for taxes, distribution & marketing -> 65 $/MWh, specific fixed costs are 11.24 $/MWh
Default | Price¦Diesel | World | 2030 | USD/MWh | 56.7956 | US Energy Information Administration (2024): Gasoline and Diesel Fuel Update (https://www.eia.gov/petroleum/gasdiesel/) | Corresponding to the future prices of crude oil in 2030 (63 $/bbl = 41 $/MWh), the specific fixed costs calibrated in 2024, and the efficiency of 90%
Default | Price¦Diesel | World | 2050 | USD/MWh | 29.1622 | US Energy Information Administration (2024): Gasoline and Diesel Fuel Update; IEA (2023): World Energy Outlook | Corresponding to the IEA NZE price of fossil oil in 2050 (25 $/bbl, Table 3.5), the specific fixed costs calibrated in 2024, and the efficiency of 90%
Progressive | Price¦Diesel | World | 2024 | USD/MWh | 78 | US Energy Information Administration (2024): Gasoline and Diesel Fuel Update (https://www.eia.gov/petroleum/gasdiesel/) | 20% higher than default case
Progressive | Price¦Diesel | World | 2030 | USD/MWh | 73.8342 | US Energy Information Administration (2024): Gasoline and Diesel Fuel Update (https://www.eia.gov/petroleum/gasdiesel/) | 30% higher than default case
Progressive | Price¦Diesel | World | 2050 | USD/MWh | 43.7433 | US Energy Information Administration (2024): Gasoline and Diesel Fuel Update; IEA (2023): World Energy Outlook | 50% higher than default case
Conservative | Price¦Diesel | World | 2024 | USD/MWh | 52 | US Energy Information Administration (2024): Gasoline and Diesel Fuel Update (https://www.eia.gov/petroleum/gasdiesel/) | 20% lower than default case
Conservative | Price¦Diesel | World | 2030 | USD/MWh | 39.7569 | US Energy Information Administration (2024): Gasoline and Diesel Fuel Update (https://www.eia.gov/petroleum/gasdiesel/) | 30% lower than default case
Conservative | Price¦Diesel | World | 2050 | USD/MWh | 14.5811 | US Energy Information Administration (2024): Gasoline and Diesel Fuel Update; IEA (2023): World Energy Outlook | 50% lower than default case
Default | Tech¦Diesel¦Emission intensity | World |  | tCO2/MWh | 0.25 | eia (2024): Carbon Dioxide Emissions Coefficients (https://www.eia.gov/environment/emissions/co2_vol_mass.php) | 74.14 kg/Mbtu = 0.25 kg/kWh